## Sheet1
Ground Sphere Preliminary Link Budget Calculation Worksheet

	Variable	Variable		Value		Notes:					Known issues:				Test Transmitter
	Altitude (in meters)			425000		Figures highlighted in yellow are					The distance to the satellite is
	Transmit power (in dB)			33		approximate due to simplified distance					based upon observation angle, not				Min Transmit power			-30	dBm	0.001	mW
	Transmit antenna gain			0		measurement of d=Alt/Cos(theta)					lat-long offset. This means that				Max Transmit power			11	dBm	12.5892541179	mW
	Preamp gain			19		Antenna gain figures are based upon a					the distance, and therefore free				Transmit antenna gain			0	dB	0
	Preamp noise figure			0.57		simplified model based on observation					space propagation loss (FSPL) is
	Receiver sensitivity			97.5		of a UHF antenna of similar design, an					slightly exaggerated at low obser-
	Bldg and line attenuation			-12		“eggbeater” antenna. The 900MHz					vation angles. In use, this means
					version should match gain and pattern					that we can reasonably expect
					the actual ground station hardware
					to have superior performance than
					this simplified model

Theta	Theta	Propagation	Tx	FSPL	Rx signal	Ant gain	Result	Old Rx	Old Link	Result	New Rx	New Link	FSPL	FSPL	Test Tx	Test Tx		Test Tx at 1M	Test Tx at 100M
Angle	Radians	Distance	Perf	in dB	at Ant	(proj)	Sens.	Gain	Budget	Sens.	Gain	Budget	At 1M (dB)	100M (dB)	at 1M (dB)	at 100M (dB)		Power in mWatts	Power in mWatts
90	1.571	6.94E+21	33	-448.355	-415.355	1.945	85.500	87.445	-327.910	103.930	105.875	-311.425	-31	-71	-384.354783983	-344.354783983		3.66877942405028E-039	3.66877942405028E-035
89	1.553	2.44E+07	33	-159.257	-126.257	1.958	85.500	87.458	-38.799	103.930	105.888	-20.369	-31	-71	-95.2572947357	-55.2572947357		2.9803723554479E-010	2.98037235544789E-006
88	1.536	1.22E+07	33	-153.238	-120.238	1.972	85.500	87.472	-32.766	103.930	105.902	-14.336	-31	-71	-89.2380178262	-49.2380178262		1.19178582971675E-009	1.19178582971675E-005
87	1.518	8.12E+06	33	-149.718	-116.718	1.985	85.500	87.485	-29.233	103.930	105.915	-10.803	-31	-71	-85.7183978306	-45.7183978306		2.6801568875253E-009	2.68015688752529E-005
86	1.501	6.09E+06	33	-147.223	-114.223	1.999	85.500	87.499	-26.723	103.930	105.929	-8.293	-31	-71	-83.2227107345	-43.2227107345		4.76133705810247E-009	4.76133705810247E-005
85	1.484	4.88E+06	33	-145.288	-112.288	2.013	85.500	87.513	-24.775	103.930	105.943	-6.345	-31	-71	-81.2884809376	-41.2884809376		7.43279074399166E-009	7.43279074399166E-005
84	1.466	4.07E+06	33	-143.710	-110.710	2.028	85.500	87.528	-23.182	103.930	105.958	-4.752	-31	-71	-79.7097097915	-39.7097097915		1.06912631903826E-008	0.0001069126
83	1.449	3.49E+06	33	-142.377	-109.377	2.042	85.500	87.542	-21.835	103.930	105.972	-3.405	-31	-71	-78.3765116783	-38.3765116783		1.45327844505284E-008	0.0001453278
82	1.431	3.05E+06	33	-141.223	-108.223	2.057	85.500	87.557	-20.667	103.930	105.987	-2.237	-31	-71	-77.2232950242	-37.2232950242		0.000000019	0.0001895267
81	1.414	2.72E+06	33	-140.208	-107.208	2.071	85.500	87.571	-19.636	103.930	106.001	-1.206	-31	-71	-76.207752277	-36.207752277		2.3945547551486E-008	0.0002394555
80	1.396	2.45E+06	33	-139.301	-106.301	2.087	85.500	87.587	-18.714	103.930	106.017	-0.284	-31	-71	-75.3009965039	-35.3009965039		2.95053213903841E-008	0.0002950532
79	1.379	2.23E+06	33	-138.482	-105.482	2.102	85.500	87.602	-17.881	103.930	106.032	0.549	-31	-71	-74.4824242051	-34.4824242051		3.56252220112041E-008	0.0003562522
78	1.361	2.04E+06	33	-137.737	-104.737	2.117	85.500	87.617	-17.119	103.930	106.047	1.311	-31	-71	-73.7368228986	-33.7368228986		4.22977932577379E-008	0.0004229779
77	1.344	1.89E+06	33	-137.053	-104.053	2.133	85.500	87.633	-16.419	103.930	106.063	2.011	-31	-71	-73.0526404433	-33.0526404433		4.95149056297522E-008	0.0004951491
76	1.326	1.76E+06	33	-136.421	-103.421	2.149	85.500	87.649	-15.772	103.930	106.079	2.658	-31	-71	-72.4208975684	-32.4208975684		5.72677661875326E-008	0.0005726777
75	1.309	1.64E+06	33	-135.834	-102.834	2.165	85.500	87.665	-15.169	103.930	106.095	3.261	-31	-71	-71.8344764928	-31.8344764928		6.55469292647265E-008	0.0006554693
74	1.292	1.54E+06	33	-135.288	-102.288	2.182	85.500	87.682	-14.606	103.930	106.112	3.824	-31	-71	-71.2876396025	-31.2876396025		7.43423079764308E-008	0.0007434231
73	1.274	1.45E+06	33	-134.776	-101.776	2.199	85.500	87.699	-14.077	103.930	106.129	4.353	-31	-71	-70.7756943046	-30.7756943046		8.36431865085105E-008	0.0008364319
72	1.257	1.38E+06	33	-134.295	-101.295	2.216	85.500	87.716	-13.579	103.930	106.146	4.851	-31	-71	-70.2947538224	-30.2947538224		9.34382331731643E-008	0.0009343823
71	1.239	1.31E+06	33	-133.842	-100.842	2.233	85.500	87.733	-13.109	103.930	106.163	5.321	-31	-71	-69.8415627511	-29.8415627511		1.03715514214842E-007	0.0010371551
70	1.222	1.24E+06	33	-133.413	-100.413	2.250	85.500	87.750	-12.663	103.930	106.180	5.767	-31	-71	-69.4133674112	-29.4133674112		1.1446250834969E-007	0.0011446251
69	1.204	1.19E+06	33	-133.008	-100.008	2.268	85.500	87.768	-12.240	103.930	106.198	6.190	-31	-71	-69.0078178677	-29.0078178677		1.256661220208E-007	0.0012566612
68	1.187	1.13E+06	33	-132.623	-99.623	2.286	85.500	87.786	-11.836	103.930	106.216	6.594	-31	-71	-68.6228927625	-28.6228927625		1.373127053507E-007	0.0013731271
67	1.169	1.09E+06	33	-132.257	-99.257	2.305	85.500	87.805	-11.452	103.930	106.235	6.978	-31	-71	-68.2568408708	-28.2568408708		1.4938806877162E-007	0.0014938807
66	1.152	1.04E+06	33	-131.908	-98.908	2.324	85.500	87.824	-11.085	103.930	106.254	7.345	-31	-71	-67.9081351054	-27.9081351054		1.61877500313301E-007	0.001618775
65	1.134	1.01E+06	33	-131.575	-98.575	2.343	85.500	87.843	-10.733	103.930	106.273	7.697	-31	-71	-67.5754359161	-27.5754359161		1.74765783527256E-007	0.0017476578
64	1.117	9.69E+05	33	-131.258	-98.258	2.362	85.500	87.862	-10.396	103.930	106.292	8.034	-31	-71	-67.2575618736	-27.2575618736		0.000000188	0.0018803722
63	1.100	9.36E+05	33	-130.953	-97.953	2.381	85.500	87.881	-10.072	103.930	106.311	8.358	-31	-71	-66.9534658071	-26.9534658071		2.01675628612374E-007	0.0020167563
62	1.082	9.05E+05	33	-130.662	-97.662	2.401	85.500	87.901	-9.761	103.930	106.331	8.669	-31	-71	-66.662215285	-26.662215285		2.15664404982444E-007	0.002156644
61	1.065	8.77E+05	33	-130.383	-97.383	2.422	85.500	87.922	-9.461	103.930	106.352	8.969	-31	-71	-66.3829765221	-26.3829765221		0.00000023	0.002299865
60	1.047	8.50E+05	33	-130.115	-97.115	2.442	85.500	87.942	-9.173	103.930	106.372	9.257	-31	-71	-66.1150010174	-26.1150010174		2.44624470296082E-007	0.0024462447
59	1.030	8.25E+05	33	-129.858	-96.858	2.463	85.500	87.963	-8.894	103.930	106.393	9.536	-31	-71	-65.8576143831	-25.8576143831		2.59560475861017E-007	0.0025956048
58	1.012	8.02E+05	33	-129.610	-96.610	2.485	85.500	87.985	-8.625	103.930	106.415	9.805	-31	-71	-65.6102069487	-25.6102069487		2.74776321439436E-007	0.0027477632
57	0.995	7.80E+05	33	-129.372	-96.372	2.506	85.500	88.006	-8.366	103.930	106.436	10.064	-31	-71	-65.3722258123	-25.3722258123		2.90253468867314E-007	0.0029025347
56	0.977	7.60E+05	33	-129.143	-96.143	2.529	85.500	88.029	-8.115	103.930	106.459	10.315	-31	-71	-65.1431680784	-25.1431680784		0.000000306	0.0030597306
55	0.960	7.41E+05	33	-128.923	-95.923	2.551	85.500	88.051	-7.871	103.930	106.481	10.559	-31	-71	-64.9225750771	-24.9225750771		3.219159478089E-007	0.0032191595
54	0.942	7.23E+05	33	-128.710	-95.710	2.574	85.500	88.074	-7.636	103.930	106.504	10.794	-31	-71	-64.7100273983	-24.7100273983		3.38062703469246E-007	0.003380627
53	0.925	7.06E+05	33	-128.505	-95.505	2.597	85.500	88.097	-7.408	103.930	106.527	11.022	-31	-71	-64.5051406069	-24.5051406069		3.54393656271073E-007	0.0035439366
52	0.908	6.90E+05	33	-128.308	-95.308	2.621	85.500	88.121	-7.186	103.930	106.551	11.244	-31	-71	-64.30756153	-24.30756153		3.70888909463977E-007	0.0037088891
51	0.890	6.75E+05	33	-128.117	-95.117	2.645	85.500	88.145	-6.972	103.930	106.575	11.458	-31	-71	-64.1169650271	-24.1169650271		3.8752836612285E-007	0.0038752837
50	0.873	6.61E+05	33	-127.933	-94.933	2.670	85.500	88.170	-6.763	103.930	106.600	11.667	-31	-71	-63.9330511691	-23.9330511691		4.04291753632858E-007	0.0040429175
49	0.855	6.48E+05	33	-127.756	-94.756	2.695	85.500	88.195	-6.560	103.930	106.625	11.870	-31	-71	-63.7555427675	-23.7555427675		4.21158648388525E-007	0.0042115865
48	0.838	6.35E+05	33	-127.584	-94.584	2.721	85.500	88.221	-6.363	103.930	106.651	12.067	-31	-71	-63.5841832007	-23.5841832007		4.38108500676737E-007	0.004381085
47	0.820	6.23E+05	33	-127.419	-94.419	2.747	85.500	88.247	-6.172	103.930	106.677	12.258	-31	-71	-63.4187344971	-23.4187344971		4.55120659713404E-007	0.0045512066
46	0.803	6.12E+05	33	-127.259	-94.259	2.773	85.500	88.273	-5.986	103.930	106.703	12.444	-31	-71	-63.2589756397	-23.2589756397		4.72174398803265E-007	0.004721744
45	0.785	6.01E+05	33	-127.105	-94.105	2.800	85.500	88.300	-5.804	103.930	106.730	12.626	-31	-71	-63.1047010608	-23.1047010608		4.89248940592164E-007	0.0048924894
44	0.768	5.91E+05	33	-126.956	-93.956	2.828	85.500	88.328	-5.628	103.930	106.758	12.802	-31	-71	-62.9557193034	-22.9557193034		5.06323482381062E-007	0.0050632348
43	0.750	5.81E+05	33	-126.812	-93.812	2.856	85.500	88.356	-5.456	103.930	106.786	12.974	-31	-71	-62.8118518274	-22.8118518274		5.23377221470922E-007	0.0052337722
42	0.733	5.72E+05	33	-126.673	-93.673	2.885	85.500	88.385	-5.288	103.930	106.815	13.142	-31	-71	-62.6729319413	-22.6729319413		5.4038938050759E-007	0.0054038938
41	0.716	5.63E+05	33	-126.539	-93.539	2.914	85.500	88.414	-5.124	103.930	106.844	13.306	-31	-71	-62.5388038456	-22.5388038456		5.57339232795802E-007	0.0055733923
40	0.698	5.55E+05	33	-126.409	-93.409	2.944	85.500	88.444	-4.965	103.930	106.874	13.465	-31	-71	-62.4093217731	-22.4093217731		5.7420612755147E-007	0.0057420613
39	0.681	5.47E+05	33	-126.284	-93.284	2.975	85.500	88.475	-4.809	103.930	106.905	13.621	-31	-71	-62.2843492146	-22.2843492146		0.000000591	0.0059096952
38	0.663	5.39E+05	33	-126.164	-93.164	3.006	85.500	88.506	-4.658	103.930	106.936	13.772	-31	-71	-62.1637582214	-22.1637582214		6.07608971720348E-007	0.0060760897
37	0.646	5.32E+05	33	-126.047	-93.047	3.038	85.500	88.538	-4.509	103.930	106.968	13.921	-31	-71	-62.0474287743	-22.0474287743		6.24104224913256E-007	0.0062410422
36	0.628	5.25E+05	33	-125.935	-92.935	3.071	85.500	88.571	-4.365	103.930	107.001	14.065	-31	-71	-61.9352482124	-21.9352482124		6.40435177715081E-007	0.0064043518
35	0.611	5.19E+05	33	-125.827	-92.827	3.104	85.500	88.604	-4.223	103.930	107.034	14.207	-31	-71	-61.8271107157	-21.8271107157		6.56581933375427E-007	0.0065658193
34	0.593	5.13E+05	33	-125.723	-92.723	3.138	85.500	88.638	-4.085	103.930	107.068	14.345	-31	-71	-61.7229168337	-21.7229168337		6.7252481955974E-007	0.0067252482
33	0.576	5.07E+05	33	-125.623	-92.623	3.173	85.500	88.673	-3.950	103.930	107.103	14.480	-31	-71	-61.6225730585	-21.6225730585		6.88244412317011E-007	0.0068824441
32	0.559	5.01E+05	33	-125.526	-92.526	3.208	85.500	88.708	-3.818	103.930	107.138	14.612	-31	-71	-61.525991434	-21.525991434		7.03721559744893E-007	0.0070372156
31	0.541	4.96E+05	33	-125.433	-92.433	3.245	85.500	88.745	-3.689	103.930	107.175	14.741	-31	-71	-61.4330892006	-21.4330892006		7.18937405323309E-007	0.0071893741
30	0.524	4.91E+05	33	-125.344	-92.344	3.282	85.500	88.782	-3.562	103.930	107.212	14.868	-31	-71	-61.3437884702	-21.3437884702		7.33873410888245E-007	0.0073387341
29	0.506	4.86E+05	33	-125.258	-92.258	3.320	85.500	88.820	-3.438	103.930	107.250	14.992	-31	-71	-61.2580159292	-21.2580159292		7.48511379217639E-007	0.0074851138
28	0.489	4.81E+05	33	-125.176	-92.176	3.359	85.500	88.859	-3.317	103.930	107.289	15.113	-31	-71	-61.1757025662	-21.1757025662		7.62833476201882E-007	0.0076283348
27	0.471	4.77E+05	33	-125.097	-92.097	3.398	85.500	88.898	-3.198	103.930	107.328	15.232	-31	-71	-61.0967834228	-21.0967834228		7.76822252571955E-007	0.0077682225
26	0.454	4.73E+05	33	-125.021	-92.021	3.439	85.500	88.939	-3.082	103.930	107.369	15.348	-31	-71	-61.0211973652	-21.0211973652		7.9046066515865E-007	0.0079046067
25	0.436	4.69E+05	33	-124.949	-91.949	3.481	85.500	88.981	-2.968	103.930	107.411	15.462	-31	-71	-60.9488868744	-20.9488868744		8.03732097657073E-007	0.008037321
24	0.419	4.65E+05	33	-124.880	-91.880	3.524	85.500	89.024	-2.856	103.930	107.454	15.574	-31	-71	-60.8797978534	-20.8797978534		8.16620380871028E-007	0.0081662038
23	0.401	4.62E+05	33	-124.814	-91.814	3.568	85.500	89.068	-2.746	103.930	107.498	15.684	-31	-71	-60.81387945	-20.81387945		8.29109812412703E-007	0.0082910981
22	0.384	4.58E+05	33	-124.751	-91.751	3.613	85.500	89.113	-2.638	103.930	107.543	15.792	-31	-71	-60.7510838947	-20.7510838947		8.41185175833628E-007	0.0084118518
21	0.367	4.55E+05	33	-124.691	-91.691	3.659	85.500	89.159	-2.532	103.930	107.589	15.898	-31	-71	-60.6913663504	-20.6913663504		8.52831759163529E-007	0.0085283176
20	0.349	4.52E+05	33	-124.635	-91.635	3.706	85.500	89.206	-2.428	103.930	107.636	16.002	-31	-71	-60.6346847753	-20.6346847753		0.000000864	0.0086403537
19	0.332	4.49E+05	33	-124.581	-91.581	3.755	85.500	89.255	-2.326	103.930	107.685	16.104	-31	-71	-60.5809997964	-20.5809997964		8.74782366969483E-007	0.0087478237
18	0.314	4.47E+05	33	-124.530	-91.530	3.805	85.500	89.305	-2.226	103.930	107.735	16.204	-31	-71	-60.5302745933	-20.5302745933		8.85059648011161E-007	0.0088505965
17	0.297	4.44E+05	33	-124.482	-91.482	3.856	85.500	89.356	-2.127	103.930	107.786	16.303	-31	-71	-60.4824747912	-20.4824747912		8.94854694675818E-007	0.0089485469
16	0.279	4.42E+05	33	-124.438	-91.438	3.909	85.500	89.409	-2.029	103.930	107.839	16.401	-31	-71	-60.4375683637	-20.4375683637		9.04155573207897E-007	0.0090415557
15	0.262	4.40E+05	33	-124.396	-91.396	3.963	85.500	89.463	-1.933	103.930	107.893	16.497	-31	-71	-60.3955255421	-20.3955255421		0.000000913	0.0091295095
14	0.244	4.38E+05	33	-124.356	-91.356	4.018	85.500	89.518	-1.838	103.930	107.948	16.592	-31	-71	-60.356318734	-20.356318734		9.21230114996798E-007	0.0092123011
13	0.227	4.36E+05	33	-124.320	-91.320	4.075	85.500	89.575	-1.745	103.930	108.005	16.685	-31	-71	-60.3199224477	-20.3199224477		0.000000929	0.0092898298
12	0.209	4.34E+05	33	-124.286	-91.286	4.134	85.500	89.634	-1.652	103.930	108.064	16.778	-31	-71	-60.2863132242	-20.2863132242		9.3620008792659E-007	0.0093620009
11	0.192	4.33E+05	33	-124.255	-91.255	4.195	85.500	89.695	-1.561	103.930	108.125	16.869	-31	-71	-60.2554695748	-20.2554695748		9.42872659173121E-007	0.0094287266
10	0.175	4.32E+05	33	-124.227	-91.227	4.257	85.500	89.757	-1.470	103.930	108.187	16.960	-31	-71	-60.2273719248	-20.2273719248		0.000000949	0.0094899256
9	0.157	4.30E+05	33	-124.202	-91.202	4.321	85.500	89.821	-1.381	103.930	108.251	17.049	-31	-71	-60.2020025629	-20.2020025629		9.54552333632838E-007	0.0095455233
8	0.140	4.29E+05	33	-124.179	-91.179	4.387	85.500	89.887	-1.292	103.930	108.317	17.138	-31	-71	-60.1793455957	-20.1793455957		9.59545206961816E-007	0.0095954521
7	0.122	4.28E+05	33	-124.159	-91.159	4.456	85.500	89.956	-1.204	103.930	108.386	17.226	-31	-71	-60.1593869076	-20.1593869076		0.000000964	0.009639651
6	0.105	4.27E+05	33	-124.142	-91.142	4.526	85.500	90.026	-1.116	103.930	108.456	17.314	-31	-71	-60.1421141245	-20.1421141245		9.67806617993944E-007	0.0096780662
5	0.087	4.27E+05	33	-124.128	-91.128	4.599	85.500	90.099	-1.029	103.930	108.529	17.401	-31	-71	-60.1275165838	-20.1275165838		9.71065090440339E-007	0.0097106509
4	0.070	4.26E+05	33	-124.116	-91.116	4.674	85.500	90.174	-0.942	103.930	108.604	17.488	-31	-71	-60.1155853071	-20.1155853071		9.73736544126225E-007	0.0097373654
3	0.052	4.26E+05	33	-124.106	-91.106	4.751	85.500	90.251	-0.855	103.930	108.681	17.575	-31	-71	-60.1063129783	-20.1063129783		9.75817724296801E-007	0.0097581772
2	0.035	4.25E+05	33	-124.100	-91.100	4.831	85.500	90.331	-0.768	103.930	108.761	17.662	-31	-71	-60.0996939257	-20.0996939257		9.77306095354613E-007	0.009773061
1	0.017	4.25E+05	33	-124.096	-91.096	4.914	85.500	90.414	-0.681	103.930	108.844	17.749	-31	-71	-60.095724108	-20.095724108		9.78199843948786E-007	0.0097819984
0	0.000	4.25E+05	33	-124.094	-91.094	5.000	85.500	90.500	-0.594	103.930	108.930	17.836	-31	-71	-60.0944011042	-20.0944011042		9.78497881184327E-007	0.0097849788