## Flight Vehicle
Mach 30 Part #	Description	Quantity	Vendor Name	Vendor P/N	Link	Unit Cost	Notes	Material	Alternate Vendor
FV01	Meteorological Balloon 1000g	1 (1 extra recommended)	Kaymont		http://kaymontballoons.com/	$85? Have to call for price.	measured by weight of the balloon itself (800-1200 g is a good range of balloons)	Latex	longer lead time orders
			Alternate supplier: Hwoee Metorological		http://www.scientificsales.com/Meteorological-Weather-Sounding-Balloon-s/25.htm	$89 + $16.14 shipping = $105.14	measured by weight of the balloon itself (800-1200 g is a good range of balloons).	Latex	Quicker turn around
FV02	link ring	2	Amazon		http://www.amazon.com/Round-Welded-Stainless-Steel-Rings/dp/B005EHQLZ2/ref=sr_1_1?ie=UTF8&qid=1339816955&sr=8-1&keywords=steel+ring	$5.39 + $3.18 shipping = $8.57	Don't use anything with a sharp edge. 2" interior.	Stainless Steel
FV03	12" 50lb Rated Zip Ties	1 x 100 pack	Amazon		http://www.amazon.com/valley-ent-com-Pack-Black-Nylon-Cable/dp/B002PNQ9RS	$9.00 + free shipping	Make sure they're separated from any other zip ties. Used to hang payload(s) to comply with FAA regulations.	Nylon	Lowes, Home Depot, etc. (Make sure to get 50 lb rating)
FV04	6' High Altitude Parachute	1	The Rocket Man		http://www.the-rocketman.com/recovery.html	$55 + $7.50 shipping = $62.50	Connected to the metal link ring via a zip tie. New parachute design comes down faster. More than enough for a 6 lb load.
FV05	Softside lunch cooler	1	Amazon		http://www.amazon.com/Toy-Story-Insulated-Lightyear-Lunchbox/dp/B004MDDD8W	26.85
FV06	Pink foam inside "Ultraboard"	1	United Industries		http://www.ultraboard.com/ultraboard/	Need to call for pricing	They do offer free samples if you fill out their email form. Don't use "foam core".		Need to call for list of distributors
FV07	RF Tracking Beacon	1	Adept Rocketry		http://adeptrocketry.com/radio.htm	$59 + $7.95	Research "fox hunting". You can use a sonic beacon to help once it's on the ground. http://adeptrocketry.com/beepers.htm
FV08	12" 30lb Rated Zip Ties	1	Lowes		http://www.lowes.com/pd_168941-53911-TT-14-30-0-L_0__?productId=3420314&Ntt=50+lb+zip+tie&pl=1&currentURL=&facetInfo=	9.25	Any 30lb rated zip tie should work. Don't use these for the payload(s).
FV09	<payload>	<1>			suggestion: http://chdk.wikia.com/wiki/CHDK
FV10	Disposable Lithium batteries	Depends on payload	-		http://www.target.com/p/energizer-advanced-lithium-aa-batteries-4-pk/-/A-13821435?ref=tgt_adv_XSG10001&AFID=Google_PLA_df&LNM=%7C13821435&CPNG=electronics&ci_sku=13821435&ci_gpa=pla&ci_kw=	-	Alkaline will freeze at altitude and die. They are a single use. Use a fresh battery.

Misc
	Audible Beacon	1	Adept Rocketry		http://adeptrocketry.com/SB1.htm	$19.95 + $5.25 shipping = $25.20	Optional item to help locate the balloon once you get close.
	Duct tape	1 roll	Lowes		http://www.lowes.com/pd_346954-98-L445_0__?productId=3505484&Ntt=duct+tape&pl=1&currentURL=&facetInfo=	7.97	For sealing the neck of the balloon.

## Setup System
Mach 30 Part #	Description	Quantity	Vendor Name	Vendor P/N	Link	Unit Cost	Notes	Material	Alternate Vendor
SET01	12' Square Ground UtilityTarp	1					Brush it off to remove any sharp objects.
SET02	Tie Down Tarp (or Mesh)	1					Outdoors a plastic tarp becomes a sail.
SET03	K Size Helium Tanks	1 (2 for spare)				Rental
SET04	Regulator/Fill Mechanism	1				Rental?	See separate Tab for "balloon fill mechanism" specific build instructions

Equipment needed to get the balloon ready.
	Fish/Luggage Scale	1
	Kitchen Scale	1					Ken will send a resource on how to calculate lift off this.
	Cotton Gloves				http://www.lowes.com/pd_184253-76744-LO9192P03_0__?Ntt=jersey+gloves&productId=3111017&rpp=24
	Leather Gloves	1					Helps protect the hands of the person holding the balloon and support lines.
	Duct tape	1 roll	Lowes		http://www.lowes.com/pd_346954-98-L445_0__?productId=3505484&Ntt=duct+tape&pl=1&currentURL=&facetInfo=	7.97	For sealing the neck of the balloon.
	Zip tie tensioner tool	1					To make the junction with the balloon.
	Helium tank tools (crescent wrench)

## Chase and Recovery
Mach 30 Part #	Description	Quantity	Vendor Name	Vendor P/N	Link	Unit Cost	Notes	Material	Alternate Vendor
CR01	RF Beacon Receiver	1					tuned to match beacon transmitter (433 MHz?)
CR02	Directional Antenna	1			http://www.ccars.org/Projects/TapeYagi/index.htm		Mark will send a link to a builder site.	"tape measure Yagi antenna"

Needed Equipment
Chase vehicle							Needs to have a predicted flight path for reference on board.
Saw
30 ft pole
map or laptop
Handheld GPS Unit							Unless you're not using APRS
binoculars
Safety vests
Family radios
NOT NEEDED	Beacon Signal Attenuator Box	1	Milan Bagel - K9HDX 315 Mensching Rd Roselle, IL 60172-2960				We noticed this after the fact. J has a picture of both the outside and inside of this device.

## Balloon Fill Mechanism
Mach 30 Part #	Description	Quantity	Vendor Name	Vendor P/N	Link	Unit Cost	Notes	Material	Alternate Vendor
GF01	1" PVC Filler Body Tube	1	Home Depot	531194	http://www.homedepot.com/Plumbing-Pipes-Fittings-Valves-PVC-Pipe-Fittings-PVC-Schedule-40-Pipe/h_d1/N-5yc1vZbueo/R-202280936/h_d2/ProductDisplay?catalogId=10053&langId=-1&storeId=10051	1.88	Cut to 9" long. Adler has a 2" length necked down to the 1", but they didn't intend to build it that way. There's not an advantage.	PVC	Lowes, etc.
GF02	1" PVC Slip Cap	1	Home Depot	447-010HC	http://www.homedepot.com/h_d1/N-5yc1v/R-100207736/h_d2/ProductDisplay?catalogId=10053&langId=-1&keyword=pvc+slip+cap&storeId=10051	0.66	Drill a 1/4" clearance hole (for pipe thread) in the center of the crown of this cap.	PVC	Lowes, etc.
GF03	3/8" female to 1/4" male adapter	1	Lowes (sorry, couldn't find it easily on Home Depot's site)	KBA30500AV	http://www.lowes.com/pd_19642-1126-KBA30500AV_0__?productId=1056793&Ntt=1%2F4+male&pl=1&currentURL=&facetInfo=	2.28	You could swap this out for anything that is open on the 3/8" side and adapts to a 1/4" thread. Slip the 1/4" male end through the hole in the cap and secure by adding and tightening GF04.	Brass	Home Depot, etc.
GF04	1/4" female to hose barb	1	Home Depot	A-197	http://www.homedepot.com/h_d1/N-5yc1v/R-100616546/h_d2/ProductDisplay?catalogId=10053&langId=-1&keyword=1%2F4%22+to+hose&storeId=10051	2.46	Use this to secure GF03 in the cap.	Brass	Lowes, etc.
GF05	1/4" ID hose ear crimp hose clamp	2	Grainger		http://www.grainger.com/Grainger/OETIKER-2-Ear-Crimp-Hose-Clamp-4E595		Website wouldn't show me any of the decent clamps I know they have. Just make sure to get one that doesn't have any sharp edges that might tear/puncture the balloon.		Welding supply or auto parts stores.
GF06	1/4" ID Gas Hose	1 x 8'	Wherever	?	http://flex-tech-hose.com/LP-GAS-HOSE/		Any similar gas hose will work. Adler's was rated at 700 psi. The use 8' too keep the tank and everything well away from the balloon.
GF07	Regulator	1	Various	425-125	http://www.drillspot.com/products/282556/harris_products_group_425-125-540_heavy_duty_oxygen_regulator	216.32	This is overkill. On first glance you can get one for around $42. The fitting on the regulator end of the hose will vary depending on what you choose. http://www.google.com/products/catalog?sugexp=chrome,mod%3D6&q=oxygen+regulator&um=1&ie=UTF-8&tbm=shop&cid=17885278007274668649&sa=X&ei=Y-XbT-_lI6Gq2QWnoN2jDQ&ved=0CNQBEPICMAA
GF08	Paracord	1 x 3'	Rothco/Amazon		http://www.amazon.com/550lb-Type-III-Paracord-Black/dp/B002YEP98S/ref=sr_1_2?ie=UTF8&qid=1339814840&sr=8-2&keywords=paracord	9.04	This cord is looped over on the tail end of the filler body which gets tied to something heavy (like a person). This holds the balloon down while filling and checking the lift.	Parachute cord	Various
GF09	PVC Cement	1	Home Depot	310133	http://www.homedepot.com/h_d1/N-5yc1v/R-100345577/h_d2/ProductDisplay?catalogId=10053&langId=-1&keyword=pvc+glue&storeId=10051	2.78	Use between the PVC pipe and slip cap.		Lowes, etc.

## Flight Vehicle v2_0
Quantity	Vendor Name	Vendor P/N	Link	Unit Cost	Notes	Material	Alternate Vendor
FV06	Pink foam inside "Ultraboard"	1	United Industries		http://www.ultraboard.com/ultraboard/	Need to call for pricing	They do offer free samples if you fill out their email form. Don't use "foam core".		Need to call for list of distributors
FV06	Rip stop nylon	~6 sq feet	JoAnn Fabrics		http://www.joann.com/rip-stop-nylon-many-colors/xprd560961/	$7.99/yard (bolts run between 45" and 60" wide, so calculate accordingly)	Cover/sleeve for payload box. You can use fiber reinforced packing tape instead of this. A styrofoam or soft insulated cooler would work too.	Nylon