## Flight Vehicle
Mach 30 Part #	Description	Quantity	Vendor Name	Vendor P/N	Link	Unit Cost	Notes	Material	Alternate Vendor
FV01	Meteorological Balloon 1000g	1 (1 extra recommended)	Kaymont	-	http://kaymontballoons.com/	$85? Waiting for a call back on price.	measured by weight of the balloon itself (800-1200 g is a good range of balloons)	Latex	longer lead time orders
			Alternate supplier: Hwoee Metorological	-	http://bit.ly/Mrc8Sd	$89 + $16.14 shipping = $105.14	measured by weight of the balloon itself (800-1200 g is a good range of balloons).	Latex	Quicker turn around
FV02	link ring	2	Amazon	-	http://amzn.to/KRRdqY	$5.39 + $3.18 shipping = $8.57	Don't use anything with a sharp edge. 2" interior.	Stainless Steel	-
FV03	12" 50lb Rated Zip Ties	1 x 100 pack	Amazon	-	http://amzn.to/KRRcmW	$9.00 + free shipping	Make sure they're separated from any other zip ties. Used to hang payload(s) to comply with FAA regulations.	Nylon	Lowes, Home Depot, etc.
FV04	6' High Altitude Parachute	1	The Rocket Man	-	http://bit.ly/Moa27t	$55 + $7.50 shipping = $62.50	Connected to the metal link ring via a zip tie. New parachute design comes down faster. More than enough for a 6 lb load.	-	-
FV05	Softside lunch cooler	1	Amazon	-	http://amzn.to/LjhvW0	26.85	-	-	Walmart, etc.
FV06	Pink foam board inside	1	Home Depot	-	http://bit.ly/NOB9Mc	25.47	2 in. x 48 in. x 8 ft. Need to find it in a smaller (less expensive) size.	Polystyrene	Lowes, etc.
FV07	RF Tracking Beacon	1	Adept Rocketry	-	http://bit.ly/NNNZJy	$59 + $7.95	Research "fox hunting". You can use a sonic beacon to help once it's on the ground. http://adeptrocketry.com/beepers.htm	-	-
FV08	12" 30lb Rated Zip Ties	1	Lowes	-	http://low.es/N6e5T9	9.25	Any 30lb rated zip tie should work. Don't use these for the payload(s).	Nylon	Home Depot, etc.
FV09	<payload>	<1>	-	-	suggestion: http://bit.ly/VXbz
FV10	Disposable Lithium batteries	Depends on payload	-	-	http://bit.ly/ML0kbP	-	Alkaline will freeze at altitude and die. They are a single use. Use a fresh battery.	-	-

Misc
	Audible Beacon	1	Adept Rocketry	-	http://bit.ly/LyFKkk	$19.95 + $5.25 shipping = $25.20	Optional item to help locate the balloon once you get close.	-	-
	Duct tape	1 roll	Lowes	-	http://low.es/KRRNVT	7.97	For sealing the neck of the balloon. Also include in Flight Vehicle BOM.	-	Home Depot, etc.

## Setup System
Mach 30 Part #	Description	Quantity	Vendor Name	Vendor P/N	Link	Unit Cost	Notes	Material	Alternate Vendor
SET01	12' x 16' UtilityTarp (Ground)	1	Lowes	186791	http://low.es/MEotEg	9.94	Brush it off to remove any sharp objects.	-	Home Depot
SET02	Hold Down Tulle Cover	1	JoAnn Fabrics	-	http://bit.ly/H5TgbO	$1.99/yard x 4 yards = $7.96	Outdoors a plastic tarp becomes a sail. This is used to hold down the balloon. A wider bolt would be better to help cover the balloon.	Tulle	-
SET03	K Size Helium Tanks	3 (you'll use 1-1/2)	?	?	?	Rental	Helium is hard to find at the time of this note. Adler uses approximately 1-1/2 tanks for their balloon.	-
SET04	Regulator/Fill Mechanism	1	-	-	-	-	See separate Tab for "balloon fill mechanism" specific build instructions	-	-

Equipment needed to get the balloon ready.
	Hanging Scale	1	Amazon	SR-20	http://amzn.to/Le0dez	$15.49 + $5.58 shipping = $21.07	This looks like the same scale Adler currently uses.	-	-
	Kitchen Scale	1	Home Depot	16389490042	http://bit.ly/L31bUN	19.99	Ken will send a resource on how to calculate lift off this.	-	Lowes
	Cotton Gloves	1 pack of 3 pairs	Lowes	LO9192P03	http://low.es/NgQWRu	2.56	Keeps skin oils from damaging balloon.	-	Home Depot
	Leather Gloves	1	Lowes	LW71020/L	http://low.es/Le0JcC	1.98	Helps protect the hands of the person holding the balloon and support lines.	Leather	Home Depot
	Duct tape	1 roll	Lowes	L445	http://low.es/KRRNVT	7.97	For sealing the neck of the balloon.	-	Home Depot
	Zip tie tensioner tool	1	Lowes	PA70076	http://low.es/MuJZYh	24.97	To make the junction with the balloon.	-	-
	Helium tank tools (crescent wrench)	1	Lowes	AC26810VS	http://low.es/M2bVpP	14.98	To attach regulator to tank.	-	Home Depot

## Chase and Recovery
Mach 30 Part #	Description	Quantity	Vendor Name	Vendor P/N	Link	Unit Cost	Notes	Material	Alternate Vendor
CR01	RF Beacon Receiver	1	?	?	?	?	tuned to match beacon transmitter (433 MHz?)	-	?
CR02	Directional Antenna	1	-	-	http://bit.ly/hOqSlX	~$20	Mark will send a link to a builder site.	"tape measure Yagi antenna"	-

Needed Equipment
	Chase vehicle	-	-	-	-	-	Needs to have a predicted flight path for reference on board.	-	-
	Saw	1	Lowes	60155	http://low.es/NPye6b	10.98	-	-	Home Depot
	30 ft pole (16 ft telescoping)	1	Amazon	-	http://amzn.to/Le3Gdl	49.99	Useful if flight vehicle gets stuck lower in a tree.
	Map and/or Laptop	-	-	-	-	-	See chase videos for software used.	-	-
	Handheld GPS Unit	-	-	-	-	-	Unless you're not using APRS	-	-
	Binoculars	-	-	-	-	-	Helpful, but were not essential on the Mach 30 visit's launch.
	Safety vests	-	-	-	-	-	-	-	-
	Family radios	-	-	-	-	-	These were not used during the Mach 30 visit's launch.	-	-
NOT NEEDED (Reference Only)	Beacon Signal Attenuator Box	1	Milan Bagel - K9HDX 315 Mensching Rd Roselle, IL 60172-2960	-	-	-	We noticed this after the fact. J has a picture of both the outside and inside of this device.	-	-

## Balloon Fill Mechanism
Mach 30 Part #	Description	Quantity	Vendor Name	Vendor P/N	Link	Unit Cost	Notes	Material	Alternate Vendor
GF01	1" PVC Filler Body Tube	1	Home Depot	531194	http://bit.ly/KLqqkT	1.88	Cut to 9" long. Adler has a 2" length necked down to the 1", but they didn't intend to build it that way. There's not an advantage.	PVC	Lowes, etc.
GF02	1" PVC Slip Cap	1	Home Depot	447-010HC	http://bit.ly/KjyfrG	0.66	Drill a 1/4" clearance hole (for pipe thread) in the center of the crown of this cap.	PVC	Lowes, etc.
GF03	3/8" female to 1/4" male adapter	1	Lowes	KBA30500AV	http://low.es/MrSMMX	2.28	You could swap this out for anything that is open on the 3/8" side and adapts to a 1/4" thread. Slip the 1/4" male end through the hole in the cap and secure by adding and tightening GF04.	Brass	Home Depot, etc.
GF04	1/4" female to hose barb	1	Home Depot	A-197	http://bit.ly/M5y0WJ	2.46	Use this to secure GF03 in the cap. May need a second one for the regulator side.	Brass	Lowes, etc.
GF05	1/4" ID hose ear crimp hose clamp	2	Staples	320-10100016	http://bit.ly/KjxVcu	$0.49 x 2 = 0.98	Need to find somewhere these can be bought individually.	Steel	Welding supply stores.
GF06	1/4" ID Gas Hose	1 x 10'	Propane Products	-	http://bit.ly/LE0O5L	24.95	Any similar gas hose with a 1/4" ID will work. Adler's was rated at 700 psi, but the ear crimp hose clamps are only rated for around 250 psi. Adler uses 8' too keep the tank and everything well away from the balloon.	-	Welding supply stores.
GF07	Regulator	1	Various	425-125	http://bit.ly/Mw3WSC	216.32	This is overkill. On first glance you can get one for around $42. The fitting on the regulator end of the hose will vary depending on what you choose.	-	-
	Less Expensive Regulator	1	Harbor Freight	94846 (SKU)	http://bit.ly/M9HCNR	34.99	A cheaper version of the Harris regulator above. You can find these at Lowes and Home Depot, but they run $70 or more.	-	-
GF08	Paracord	1 x 100'	Amazon	-	http://amzn.to/L8hzDy	$8.99 + $5.58 shipping	Need to find this in a shorter length. 3ft of this cord is looped over on the tail end of the filler body which gets tied to something heavy (like a person). This holds the balloon down while filling and checking the lift.	Parachute cord	Various
GF09	PVC Cement	1	Home Depot	310133	http://bit.ly/KWxCGl	2.78	Use between the PVC pipe and slip cap.	-	Lowes, etc.

## Flight Vehicle v2_0
Quantity	Vendor Name	Vendor P/N	Link	Unit Cost	Notes	Material	Alternate Vendor
FV06	Pink foam inside "Ultraboard"	1	United Industries		http://www.ultraboard.com/ultraboard/	Need to call for pricing	They do offer free samples if you fill out their email form. Don't use "foam core".		Need to call for list of distributors
FV06	Rip stop nylon	~6 sq feet	JoAnn Fabrics		http://www.joann.com/rip-stop-nylon-many-colors/xprd560961/	$7.99/yard (bolts run between 45" and 60" wide, so calculate accordingly)	Cover/sleeve for payload box. You can use fiber reinforced packing tape instead of this. A styrofoam or soft insulated cooler would work too.	Nylon