## TOC
Shepard Test Stand Bill of Materials
v1.0

Sheet Name	Description
Mech	Mechanical System BoM
DAQ	DAQ System BoM
CutList	Order of cuts from dimensional lumber to produce wooden parts

## Mech
Mechanical System Bill of Materials

Key
TSBa__	Test Stand Base
BP__	Back Plate
TSBe__	Test Section Beam
RS__	Rail System
MM__	Motor Mount
MMB__	Motor Mount Bracket

Part #	Description	Qty	Reference
TSBa01	Side (21-1/2" x 5-3/16" x 1-1/2")	2
TSBa02	Top (20" x 7-3/4" x 1-1/2")	1
TSBa03	Front (7-3/4" x 3-11/16" x 1-1/2")	1
TSBa04	2-1/2" Coarse Thread Drywall Screw	10
TSBa05	4” x 8” x 16” Solid Concrete Block	1
BP01	Back Plate (7-3/4" x 14" x 1-1/2")	1
BP02	Small Pulley	1
BP03	2-1/2" Coarse Thread Drywall Screw	5
BP04	1-1/2" Coarse Thread Drywall Screw	1
TSBe01	Beam (20" x 3-1/2" x 1-1/2")	1
TSBe02	2-1/2" Coarse Thread Drywall Screw	3
RS01	Liberty 14 inch Ball Bearing Drawer Slide (PN D80614C-ZP-W)	1	http://www.libertyhardware.com/search/detail/?searchType=retail&ID=D80614C-ZP-W&FIN=ZP
RS02	1-1/2" Coarse Thread Drywall Screw	3
MM01	Estes E Engine Mount Tube (PN 30463)	1	http://www.estesrockets.com/rockets/accessories/engine-mounting/303159-d-and-e-engine-mount-kit
MM02	Estes E Engine Retainer Ring (PN 30160)	1	http://www.estesrockets.com/rockets/accessories/engine-mounting/303159-d-and-e-engine-mount-kit
MM03	Estes E Spacer Ring (PN 35005)	1	http://www.estesrockets.com/rockets/accessories/engine-mounting/303159-d-and-e-engine-mount-kit
MM04	Estes E Engine Block (PN 30174-S) - modified	1	http://www.estesrockets.com/rockets/accessories/engine-mounting/303159-d-and-e-engine-mount-kit
MM05	Estes E Engine Hook (PN 35022)	1	http://www.estesrockets.com/rockets/accessories/engine-mounting/303159-d-and-e-engine-mount-kit
MM06	3/4" Copper Plumbing T-Connector	1
MMB01	Plate (1/2" plywood cut to 6-1/4" x 1-23/32")	1
MMB02	Block (1-1/2" x 1-7/32" x 1-23/32")	1
MMB03	#8-32 x 1/2" Flat Head metal screws with matching hex nuts (Lowes PN 28411)	2
MMB04	10" 60 lbf rated zip ties	2
MMB05	Contact Pad (1-1/2” x 1-1/2” x 1/8”) Wood/UHMW	1

## DAQ
DAQ_	Data Acquisition System

Part #	Description	Qty	Reference
DAQ01	Arduino Uno R3	1	http://arduino.cc/en/Main/ArduinoBoardUno
DAQ02	1.5 Inch Square FSR	1	http://www.trossenrobotics.com/store/p/6496-1-5-Inch-Force-Sensing-Resistor-FSR-.aspx
DAQ03	TLV2374 Op Amp	1	http://www.ti.com/product/tlv2374&lpos=Middle_Container&lid=Alternative_Devices
DAQ04	560 Ohm Resistor	1	http://www.mouser.com/ProductDetail/Xicon/291-560-RC/?qs=Vdd0Cy1JkFVx7aow/4y3mN96LTcEXhmBvvAob84AYoU%3D
DAQ05	Type-K Glass Braid Insulated Thermocouple	1	http://adafruit.com/products/270
DAQ06	Adafruit Thermocouple Amplifier	1	http://adafruit.com/products/269
DAQ07	Arduino ProtoShield	1	http://arduino.cc/en/Main/ArduinoProtoShield
DAQ08	Solid Jumper Wire x 10 inches	1

## CutList
Cut List for Wooden Parts

Step	Description	PN
1	Cut 8' 2x10 into two pieces (A = 36", B = remainder)
2	Rip piece A down to 7-3/4" wide
3	Cut a 20" long part from piece A	TSBa02
4	Cut a 14" long part from the remainder of piece A	BP01
5	Rip piece B down to 5-3/16" wide
6	Cut two 21-1/2" long parts from piece B	TSBa01
7	Cut a 7-3/4" long part from the remainder of B	TSBa03
8	Cut a 20" long part from a 2x4
9	Cut a 6-1/4" x 1-23/32" part from a 1/2" sheet of plywood	MMB01
10	Rip the remainder of piece B down to 1-7/32" wide
11	Cut a 1-23/32" long part from piece B	MMB02