## Link Budget
Constants	Standard		Decibels
Boltzmann Constant, k	1.381E-23	J/K	-228.60	dB
Speed of Light in Vacuum, c	3.00E+08	m/s
Earth Radius, RE	6378.14	km
Earth Mu	3.99E+05	km^3/s^2
Frequency
Frequency of Signal, f	437	MHz
Wavelength of Signal, λ	0.686	m
Orbit
Altitude, h	400	km	400	km	← Orbital altitude during pass goes here
Minimum Elevation Angle, φ	60	deg	60	deg	← Minimum Elevation Angle Goes Here
Line of Sight Range, S	457.4	km
Orbital Period, T	92.6	min
S/C Velocity in Circular Orbit, v	7.7	km/s
S/C Velocity Relative to Ground Station, vr	3.8	km/s
Maximum Estimated Doppler Shift, df	5.6	kHz
Transmitter
Transmitting Antenna Gain, Gt	3.98		6.00	dB	← Transmitter antenna gain goes here
Transmitter Power, P	13.9794000867	dBW	25.000	W	← Transmitter power goes here
EIRP, W	99.527	W	19.98	dbW
Path Losses
Link Loss (or free-space loss), Ls	1.4E-14		-138.5	dB
Atmospheric Attenuation, La	0.631		-2.0	dB	← Atmospheric attenuation goes here
Receiver
Gain of Receiving Antenna, Gr	3.98		6.0	dB	← Reciever Antenna Gain Goes Here
Polarization Losses, Lp	0.89		-0.5	dB	← Anticipated polarization loss goes here
Receiver System Temperature, Ts	27.5	dBK	560.00	K	← Receiver system noise temperature goes here
Receiver Noise Factor/Figure	3.162		5	dB	← Receiver noise figure goes here
Gain of LNA	1000.00		30	dB	← Low Noise Amplifier (LNA) gain goes here
LNA Noise Figure	1.175		0.7	dB	← Low Noise Amplifier (LNA) noise figure goes here
Bandwidth, B	44.0	dBHz	25.0	kHz	← Reciever bandwidth goes here
System Noise, N	8.38E-16	W	-157.14	dBW
Signal Encoding / Convolution
Baud Rate, R	2400.00	bps	2400.00	bps	← Data rate goes here
Link Quality
Received Power, Carrier Power, C	3.18E-09	W	-84.99	dBW
Carrier to Noise, C/N	3790917.920		65.79	dB
Eb/N0	39488728.3		75.96	dB
Minimum Eb/N0	10.0		10.00	dB
Margin, M	35539855.50		65.96	dB

Spreadsheet modified by Aaron Harper, KD0CXH. For information please contact aharper@issyroo.org

Original spreadsheet courtesy of Cornell University, Manchester, ZRM3@Cornell.Edu, Atchison, JAA73@Cornell.Edu