## TOC
Ground Sphere Bill of Materials
V0.01

Sheet Name	Description
Radio	Radio System BoM

## Radio
Radio System Bill of Materials

Key
ANT_	Antenna
RAD_	Radio

Part #	Vendor Part #	Description	Qty	Base Price	Shipping Cost	Total Cost	Reference	Source
RAD01	B00C37AZXK	RTL2832U Software Defined Radio (SDR) Dongle	1	$9.75	$2.00	$11.75	http://www.amazon.com/gp/product/B00C37AZXK/	Amazon.com
RAD02	ATF54143	ATF54143 Pre-Amplifier	1	$35.00	$0.00	$35.00	http://www.g0mrf.com/432LNA.htm	G0RMF for SMD kit or MSL for complete units
RAD03	Generic	2.1mm DC power jack	1	$3.49	$0.00	$3.49	Size M power jack	Radio Shack
RAD04	Generic	small heat shrink tubing for power connection	1	$0.05	$0.00	$0.05		Radio Shack
ANT01	Generic	Antenna body (1” PVC outdoor conduit, 6” section)	1	$0.27	$0.00	$0.27	1” PVC conduit 6 inch section	Lowes Hardware
ANT02	Generic	Preamp shield	1	$2.81	$0.00	$2.81	1 1/4” x 3” galvanized steel nipple	Lowes Hardware
ANT03	Generic	Weighted base	1	$10.33	$0.00	$10.33	1 1/4” galvanized floor flange	Lowes Hardware
ANT04	Generic	Coupler	1	$1.49	$0.00	$1.49	1” PVC to 1 1/4” female NPT bushing	Lowes Hardware
ANT05	Generic	End cap	1	$1.51	$0.00	$1.51	1” PVC conduit end cap	Lowes Hardware
ANT06	T&B L35-B2	Aerial terminals	4	$1.99	$0.00	$7.96	Blackburn Type L Mechanical Connectors	Lowes Hardware
ANT07	Generic	Aerial terminal retaining screw	4	$0.07	$0.00	$0.28	1/2” #10 screw	Lowes Hardware
ANT08	Generic	Aerial terminal retaining nut	4	$0.04	$0.00	$0.16	#10 nut	Lowes Hardware
ANT09	Generic	Ring terminal	7	$0.12	$0.00	$0.84		Lowes Hardware
ANT10	Generic	Aerial	2	$0.10	$0.00	$0.20	14ga wire pulled from Romex house wire	Lowes Hardware
ANT11	Generic	Antenna line	1	$1.00	$0.50	$1.50	Short length of 50ohm coax connecting ant to amp	MSL
ANT12	Generic	Preamp line	1	$0.00	$0.00	$0.00	Salvaged from antenna that comes with SDR	N/A
ANT13	Generic	Phasing loop	1	$5.00	$0.00	$5.00	Tuned length of 90ohm coaxial cable	MSL
ANT14	Cat. #A1213	Ground plane (makes 8/lin ft)	1	$1.25	$1.00	$2.25	Conductive ripstop fabric http://www.lessemf.com/1213.pdf	LessEMF.com
ANT15	Generic	Ground plane backing	1	$5.00	$0.00	$5.00	Muslin fabric at 5.00/yd	JoAnn's Fabric
ANT16	Generic	Ground plane strut sleeve	8	$0.00	$0.00	$0.00	“	JoAnn's Fabric
ANT17	Generic	Ground plane strut	8	$1.29	$0.00	$10.32	1/8” round rod 3” long bent to 90 degrees at 2” mark	Lowes Hardware
ANT18	DEV-10867	Conductive thread	1	$1.48	$1.00	$2.48	https://www.sparkfun.com/products/10867	Sparkfun.com
ANT19	Generic	Zip ties (to retain the ground plane struts)	2	$0.01	$0.00	$0.02		Lowes Hardware
ANT20	Generic	Felt feet	4	$0.23	$0.00	$0.92	Any material used to raise the base and prevent scratches	Lowes Hardware

					Total	$103.63