## TOC
Ground Sphere Bill of Materials
V0.01

Sheet Name	Description
Radio	Radio System BoM

## Radio
Radio System Bill of Materials

Key
ANT_	Antenna
RAD_	Radio

Part #	Vendor Part #	Description	Qty	Base Price	Shipping Cost	Total Cost	Reference	Source
RAD01	B00C37AZXK	RTL2832U Software Defined Radio (SDR) Dongle	1	$9.75	$2.00	$11.75	http://www.amazon.com/gp/product/B00C37AZXK/	Amazon.com
RAD02	ATF54143	ATF54143 Pre-Amplifier	1	$35.00	$0.00	$35.00	http://www.g0mrf.com/432LNA.htm	G0RMF for SMD kit or Aaron for complete units
RAD03	Generic	2.1mm DC power jack	1	$3.49	$0.00	$3.49	Size M power jack	Radio Shack
RAD04	Generic	small heat shrink tubing for power connection	1	$0.05	$0.00	$0.05	3/16” dia, 2 pieces aprox ½” long	Radio Shack
ANT01	Generic	Antenna body	2	$0.46	$0.00	$0.92	¾” sched 40 couplers (stacked)	Any large hardware store (Lowes or Home depot)
ANT02	Generic	Coupling sections	2	$0.10	$0.00	$0.20	¾” PVC sched 40 pipe 1½” long	Any large hardware store (Lowes or Home depot)
ANT03	Sigma 14381WH	Base adapter	1	$6.61	$0.00	$6.61	Round outlet box cover with single ½” hole	Any large hardware store (Lowes or Home depot)
ANT04	Sigma 143854WH	Base	1	$4.98	$0.00	$4.98	Round outlet box	Any large hardware store (Lowes or Home depot)
ANT05	Generic	Coupler	1	$1.49	$0.00	$1.49	¾” PVC sched 40 to ½” NPT male adapter	Any large hardware store (Lowes or Home depot)
ANT06	Generic	End cap	1	$1.51	$0.00	$1.51	¾” PVC sched 40 end cap	Any large hardware store (Lowes or Home depot)
ANT07	T&B L35-B2	Aerial terminals	4	$1.99	$0.00	$7.96	Blackburn Type L Mechanical Connectors	Any large hardware store (Lowes or Home depot)
ANT08	Generic	Aerial terminal retaining screw	4	$0.07	$0.00	$0.28	½” #10 screw	Any large hardware store (Lowes or Home depot)
ANT09	Generic	Aerial terminal retaining nut	4	$0.04	$0.00	$0.16	#10 nut	Any large hardware store (Lowes or Home depot)
ANT10	Generic	Ring terminal	4	$0.12	$0.00	$0.48	Insulated crimp ring terminal Red (22-18 AWG)	Any large hardware store (Lowes or Home depot)
ANT11	Generic	Ring terminal	1	$0.12	$0.00	$0.12	Insulated crimp ring terminal Blue (16-14 AWG)	Any large hardware store (Lowes or Home depot)
ANT12	Generic	Aerial	2	$0.10	$0.00	$0.20	14ga wire pulled from Romex house wire	Any large hardware store (Lowes or Home depot)
ANT13	Custom	Antenna line SMA female bulkhead to pigtail	1	$1.75	$0.75	$2.50	Short length of 50ohm coax connecting ant to connector	Amazon or Ebay
ANT14	Custom	Antenna to Preamp line SMA male to male	1	$3.50	$1.25	$4.75	Short length of 50ohm coax connecting ant to preamp	Amazon or Ebay
ANT15	Custom	Preamp to SDR line SMA male to MCX male	1	$3.50	$1.25	$4.75	Short length of 50ohm coax connecting preamp to SDR	Amazon or Ebay
ANT16	Custom	Phasing loop	1	$5.00	$0.00	$5.00	Tuned length of RG62u 90ohm coaxial cable	I have just under 1000 feet of this on hand. -Aaron
ANT17	Cat. #A1213	Ground plane (makes 8/lin ft)	1	$1.25	$1.00	$2.25	Conductive ripstop fabric http://www.lessemf.com/1213.pdf	LessEMF.com
ANT18	Generic	Ground plane backing	1	$0.99	$0.00	$0.99	http://www.joann.com/quickshape-plastic-canvas-shapes-7-mesh-clear-3-pkg-9in-round/12212734.html	JoAnn's Fabric or Hobby Lobby
ANT19	Cat. #A304	Conductive thread	1	$1.00	$0.00	$1.00	http://www.lessemf.com/fabric.html	LessEMF.com
ANT20	Generic	Rubber feet (set of 4)	1	$0.99	$0.00	$0.99	Any material used to raise the base and prevent scratches	Any large hardware store (Lowes or Home depot)
ANT21	Great Stuff Fireblock	Fire retardant urethane foam	1	$1.05	$0.00	$1.05	http://greatstuff.dow.com/products/fireblock/	Any large hardware store (Lowes or Home depot)
ANT22	Generic	Strain relief and water intrusion protection	1	$0.62	$0.00	$0.62	3/4” NPT Cable gland with 2-piece bushing	Amazon or Ebay
					Total	$99.10