## Link Budget
Constants | Standard |  | Decibels
Boltzmann Constant, k | 1.3807e-23 | J/K | -228.5992 | dB
Speed of Light in Vacuum, c | 300000000 | m/s
Earth Radius, RE | 6378.14 | km
Earth Mu | 398658.366 | km^3/s^2
Frequency
Frequency of Signal, f | 437 | MHz
Wavelength of Signal, λ | 0.6865 | m
Orbit
Altitude, h | 400 | km | 400 | km | ← Orbital altitude during pass goes here
Minimum Elevation Angle, φ | 60 | deg | 60 | deg | ← Minimum Elevation Angle Goes Here
Line of Sight Range, S | 457.4234 | km
Orbital Period, T | 92.5537 | min
S/C Velocity in Circular Orbit, v | 7.6691 | km/s
S/C Velocity Relative to Ground Station, vr | 3.8346 | km/s
Maximum Estimated Doppler Shift, df | 5.5857 | kHz
Transmitter
Transmitting Antenna Gain, Gt | 3.9811 |  | 6 | dB | ← Transmitter antenna gain goes here
Transmitter Power, P | 13.9794 | dBW | 25 | W | ← Transmitter power goes here
EIRP, W | 99.5268 | W | 19.9794 | dbW
Path Losses
Link Loss (or free-space loss), Ls | 1.4263e-14 |  | -138.4736 | dB
Atmospheric Attenuation, La | 0.63096 |  | -2 | dB | ← Atmospheric attenuation goes here
Receiver
Gain of Receiving Antenna, Gr | 3.9811 |  | 6 | dB | ← Reciever Antenna Gain Goes Here
Polarization Losses, Lp | 0.89125 |  | -0.5 | dB | ← Anticipated polarization loss goes here
Receiver System Temperature, Ts | 27.4819 | dBK | 560 | K | ← Receiver system noise temperature goes here
Receiver Noise Factor/Figure | 3.1623 |  | 5 | dB | ← Receiver noise figure goes here
Gain of LNA | 1000 |  | 30 | dB | ← Low Noise Amplifier (LNA) gain goes here
LNA Noise Figure | 1.1749 |  | 0.7 | dB | ← Low Noise Amplifier (LNA) noise figure goes here
Bandwidth, B | 43.9794 | dBHz | 25 | kHz | ← Reciever bandwidth goes here
System Noise, N | 8.3834e-16 | W | -157.1379 | dBW
Signal Encoding / Convolution
Baud Rate, R | 2400 | bps | 2400 | bps | ← Data rate goes here
Link Quality
Received Power, Carrier Power, C | 3.1781e-09 | W | -84.9942 | dBW
Carrier to Noise, C/N | 3790917.9202 |  | 65.7874 | dB
Eb/N0 | 39488728.3352 |  | 75.9647 | dB
Minimum Eb/N0 | 10 |  | 10 | dB
Margin, M | 35539855.5017 |  | 65.9647 | dB
Spreadsheet modified by Aaron Harper, KD0CXH. For information please contact aharper@issyroo.org
Original spreadsheet courtesy of Cornell University, Manchester, ZRM3@Cornell.Edu, Atchison, JAA73@Cornell.Edu